## Run
Variable | Value | Description |  | defined in file
model_version | 3 | 1: deterministic, DA market only, 2: deterministic, including reserves, 3: stochastic
Start_date_sim | 2020-01-06 00:00 | First day of the simulation | '2020-01-01 00:00' | settings
End_date_sim | 2020-01-12 23:59 | Last day of the simulation | '2020-12-31 23:59' | settings
Demand_pattern | Weekly | Frequency of methanol pickup | Hourly','Daily', 'Weekly' | settings
Start_date_scen | 2020-01-13 00:00 | First day of scenario generation sample data | '2021-05-11 00:00' | settings
End_date_scen | 2020-02-02 23:59 | Last day of scenario generation sample data | '2021-06-07 23:59' | settings
scenario sampling method | single
sEfficiency | k | Efficiency representation of electrolyzer | k' or 'pw' | settings
n_samples | 1000 |  |  | settings
block size | 24 | length of sample in hours (24 to keep daily seasonality) | 24 | settings
sample length | 168 | combining blocks into sample of length (168 for full week, )
number of clusters | 2 |  | int | settings
PV_Cluster | false |  | True','False' | settings
n_clusters_PV | 1 |  |  | settings
blocksize_PV | 168 |  |  | settings
weeks | 1 |  |  | settings
Reserve Market Participation
FCR | no
aFRR - up | yes
aFRR - down | yes
mFRR | no
FCR price file name | df_FCR_DE.csv
FCR time column | DATE_FROM
FCR price column | DE_SETTLEMENTCAPACITY_PRICE_[EUR/MW]
mFRR price file name | MfrrReservesDK1.csv
mFRR time column | HourUTC
mFRR price column | mFRR_UpPriceEUR
aFRR_up price file name | df_aFRR.xlsx
aFRR_up time column | Period
aFRR_up price column | aFRR Upp Pris (EUR/MW)
aFRR_down price file name | df_aFRR.xlsx
aFRR_down time column | Period
aFRR_down price column | aFRR Ned Pris (EUR/MW)
Day-ahead file name | Elspotprices_RAW.csv
DA time column | HourUTC
DA price column | SpotPriceEUR
Solar irradiance | PV_data.xlsx
PV time column | Hour UTC
PV power column | Power [MW]

## parameter settings
Variable | Value | unit
P_pem_cap | 52.5 | MW | 52.5MW electrolyzer capacity applied in reference system
P_pem_min | 2.625 | MW | 5% of nominal capacity applied in reference system |  |  | Used in X_OPTIMIZER
P_com | 5.2024 | MW | Compressor power consumption - modelled as fixed consumption
P_grid_cap | 238 | MW | rating of the grid connection in MW
eff | 20.447 | kg/MW | Conversion ratio based on random model runs using the pw representation, taking the average ratio
r_in | 7.2768 | - | #ration between mass flow of hydrogen and Co2 - enforced by a fixed molecular injection ratio of 3:1
r_out | 1.7785 | - | # ratio between mass flow rate of methanol and water - enforcing a 1:1 molecular ratio
k_d | 3652.968 | kg/h | hourly demand of pure methanol (calculated from yearly demand) | D_y/(24*365) | Opt_Constants
r_overhead | 1.1111 | - | Factor applied to storage of pure methanol
raw_storage_days | 3 | days | Storage in reference system calculated based on days of production at nominal load
ramp_pem | 360 | MW/h | hourly ramp rate (MW/h)
S_raw_max | 603743.328 | kg
S_Pu_max | 681887.3668 | kg
R_FCR_min | 1 | MW
R_aFRR_min | 1 | MW
R_mFRR_min | 5 | MW
R_FCR_max | 1 | MW
R_aFRR_max | 50 | MW
R_mFRR_max | 50 | MW
bidres_FCR | 1 | MW
bidres_aFRR | 0.1 | MW
bidres_mFRR | 0.1 | MW
PT | 1.37 | EUR/MWh | Producer tariff (danish TSO)
CT | 18.4815 | EUR/MWh | Consumer tariff (danish TSO)

## Efficiency breakpoints
p_pem | m
1e-05 | 0.00023193
1 | 23.1042
2 | 46.0321
3 | 68.7857
4 | 91.3669
5 | 113.7777
6 | 136.0201
7 | 158.096
8 | 180.0071
9 | 201.7553
10 | 223.3425
11 | 244.7704
12 | 266.0408
13 | 287.1554
14 | 308.1159
15 | 328.924
16 | 349.5813
17 | 370.0895
18 | 390.4503
19 | 410.6651
20 | 430.7355
21 | 450.6631
22 | 470.4495
23 | 490.096
24 | 509.6042
25 | 528.9755
26 | 548.2114
27 | 567.3133
28 | 586.2825
29 | 605.1205
30 | 623.8287
31 | 642.4082
32 | 660.8606
33 | 679.187
34 | 697.3887
35 | 715.4671
36 | 733.4234
37 | 751.2588
38 | 768.9745
39 | 786.5717
40 | 804.0516
41 | 821.4154
42 | 838.6643
43 | 855.7993
44 | 872.8216
45 | 889.7323
46 | 906.5325
47 | 923.2233
48 | 939.8057
49 | 956.2808
50 | 972.6497
51 | 988.9133
52 | 1005.0726
53 | 1021.1288